## Sheet1
| 6917 Glider | [15 empty] | Baseline Glider
Alpha | CL | Cd_Raw | CD_Corrected | Cm | L/D | Velocity for lift | Drag | Required Power | Static Margin | No-Wind Glide | Sink Rate | Pitch Deriv | Roll Deriv | Yaw Deriv |  | Alpha | CL | Cd_Raw | CD_Corrected | Cm | L/D | Velocity for lift | Drag | Required Power | Static Margin | No-Wind Glide | Sink Rate | Pitch Deriv | Roll Deriv | Yaw Deriv
-10 | -0.1467 | 0.0146 | 0.01743 | 0.363 | -8.4165 | #NUM! | #NUM! | #NUM! | 0.2375 | -8.4165 | #NUM! | -1.296 | -0.2926 | 0.112 |  | -10 | -0.2968 | 0.0159 | 0.019336 | 0.174 | -15.3496 | #NUM! | #NUM! | #NUM! | 0.1607 | -15.3496 | #NUM! | -0.8421 | -0.1952 | 0.1174
-8 | 0.0445 | 0.0118 | 0.01463 | 0.3134 | 3.0417 | 51.0407 | 0.25612 | 13.0726 | 0.2789 | 3.0417 | 16.617 | -1.5319 | -0.2907 | 0.0961 |  | -8 | -0.1139 | 0.0116 | 0.015036 | 0.1437 | -7.5752 | #NUM! | #NUM! | #NUM! | 0.1704 | -7.5752 | #NUM! | -0.8969 | -0.1859 | 0.1081
-6 | 0.2365 | 0.011 | 0.01383 | 0.2571 | 17.1005 | 22.1877 | 0.045752 | 1.0151 | 0.3369 | 17.1005 | 1.2904 | -1.8734 | -0.2872 | 0.0806 |  | -6 | 0.0701 | 0.01 | 0.013436 | 0.113 | 5.2173 | 40.1838 | 0.14996 | 6.026 | 0.1812 | 5.2173 | 5.4773 | -0.9584 | -0.1759 | 0.0997
-4 | 0.433 | 0.0123 | 0.01513 | 0.1817 | 28.6186 | 16.4228 | 0.027422 | 0.45035 | 0.4108 | 28.6186 | 0.57245 | -2.3265 | -0.2833 | 0.0644 |  | -4 | 0.2554 | 0.0111 | 0.014536 | 0.0765 | 17.5702 | 24.9338 | 0.062463 | 1.5574 | 0.1915 | 17.5702 | 1.4156 | -1.0196 | -0.1653 | 0.0922
-2 | 0.6281 | 0.0156 | 0.01843 | 0.1086 | 34.0803 | 13.6481 | 0.02307 | 0.31486 | 0.4395 | 34.0803 | 0.40023 | -2.5028 | -0.2766 | 0.051 |  | -2 | 0.4423 | 0.0148 | 0.018236 | 0.0391 | 24.2542 | 16.0366 | 0.032416 | 0.51984 | 0.2106 | 24.2542 | 0.47251 | -1.1348 | -0.1539 | 0.0854
0 | 0.8325 | 0.0213 | 0.02413 | 0 | 34.5006 | 11.8584 | 0.022802 | 0.2704 | 0.4984 | 34.5006 | 0.34372 | -2.8836 | -0.2708 | 0.042 |  | 0 | 0.6321 | 0.0213 | 0.024736 | -0.0039 | 25.5538 | 13.4187 | 0.030786 | 0.41311 | 0.2365 | 25.5538 | 0.37549 | -1.2942 | -0.143 | 0.0852
2 | 1.0364 | 0.0293 | 0.03213 | -0.1084 | 32.2565 | 10.6249 | 0.024374 | 0.25897 | 0.5642 | 32.2565 | 0.32919 | -3.3277 | -0.2646 | -0.0058 |  | 2 | 0.8216 | 0.0307 | 0.034136 | -0.0448 | 24.0684 | 11.7663 | 0.032666 | 0.38436 | 0.2361 | 24.0684 | 0.34936 | -1.2961 | -0.1331 | 0.0888
4 | 1.244 | 0.0398 | 0.04263 | -0.2311 | 29.1813 | 9.689 | 0.026893 | 0.26057 | 0.6176 | 29.1813 | 0.33122 | -3.7033 | -0.2553 | -0.0596 |  | 4 | 1.0143 | 0.043 | 0.046436 | -0.0917 | 21.843 | 10.5801 | 0.035928 | 0.38013 | 0.2505 | 21.843 | 0.34552 | -1.3908 | -0.1224 | 0.0792
6 | 1.4551 | 0.0529 | 0.05573 | -0.367 | 26.1098 | 8.945 | 0.029965 | 0.26804 | 0.669 | 26.1098 | 0.34071 | -4.0801 | -0.252 | 0.0526 |  | 6 | 1.2092 | 0.0584 | 0.061836 | -0.142 | 19.555 | 9.6752 | 0.04001 | 0.3871 | 0.2655 | 19.555 | 0.35186 | -1.4914 | -0.1176 | 0.1468
8 | 1.6698 | 0.0687 | 0.07153 | -0.5161 | 23.3441 | 8.3323 | 0.033372 | 0.27807 | 0.7191 | 23.3441 | 0.35346 | -4.464 | -0.2486 | 0.1088 |  | 8 | 1.4065 | 0.0769 | 0.080336 | -0.1958 | 17.5077 | 8.9518 | 0.044497 | 0.39833 | 0.2803 | 17.5077 | 0.36206 | -1.5939 | -0.1153 | 0.2056
10 | 1.8885 | 0.0875 | 0.09033 | -0.6785 | 20.9067 | 7.8133 | 0.037057 | 0.28954 | 0.7666 | 20.9067 | 0.36805 | -4.8462 | -0.2151 | -0.1402 |  | 10 | 1.6062 | 0.0988 | 0.10224 | -0.2532 | 15.7107 | 8.3537 | 0.049313 | 0.41195 | 0.2951 | 15.7107 | 0.37444 | -1.6988 | -0.1169 | 0.2717
| CD_0_Fuse | 0.00283 |  |  | AirDensity | 0.002048 | [10 empty] | CD_0_Fuse | 0.003436 |  |  | AirDensity | 0.002048
[5 empty] | Planform Area | 6.5625 | [14 empty] | Planform Area | 6.75
[5 empty] | RA | 23.8095 | [14 empty] | RA | 12
[5 empty] | Aircraft Weight | 0.7867 | [14 empty] | Aircraft Weight | 1.1002
Versus plot
Alpha | Velocity for lift |  | CL | CD_Corrected | Cm | L/D | Drag | Required Power | Static Margin | No-Wind Glide | Sink Rate | Pitch Deriv | Roll Deriv | Yaw Deriv
-10 | #NUM! |  | -0.1467 | 0.01743 | 0.363 | -8.4165 | #NUM! | #NUM! | 0.2375 | -8.4165 | #NUM! | -1.296 | -0.2926 | 0.112
-8 | 51.0407 |  | 0.0445 | 0.01463 | 0.3134 | 3.0417 | 0.25612 | 13.0726 | 0.2789 | 3.0417 | 16.617 | -1.5319 | -0.2907 | 0.0961
-6 | 22.1877 |  | 0.2365 | 0.01383 | 0.2571 | 17.1005 | 0.045752 | 1.0151 | 0.3369 | 17.1005 | 1.2904 | -1.8734 | -0.2872 | 0.0806
-4 | 16.4228 |  | 0.433 | 0.01513 | 0.1817 | 28.6186 | 0.027422 | 0.45035 | 0.4108 | 28.6186 | 0.57245 | -2.3265 | -0.2833 | 0.0644
-2 | 13.6481 |  | 0.6281 | 0.01843 | 0.1086 | 34.0803 | 0.02307 | 0.31486 | 0.4395 | 34.0803 | 0.40023 | -2.5028 | -0.2766 | 0.051
0 | 11.8584 |  | 0.8325 | 0.02413 | 0 | 34.5006 | 0.022802 | 0.2704 | 0.4984 | 34.5006 | 0.34372 | -2.8836 | -0.2708 | 0.042
2 | 10.6249 |  | 1.0364 | 0.03213 | -0.1084 | 32.2565 | 0.024374 | 0.25897 | 0.5642 | 32.2565 | 0.32919 | -3.3277 | -0.2646 | -0.0058
4 | 9.689 |  | 1.244 | 0.04263 | -0.2311 | 29.1813 | 0.026893 | 0.26057 | 0.6176 | 29.1813 | 0.33122 | -3.7033 | -0.2553 | -0.0596
6 | 8.945 |  | 1.4551 | 0.05573 | -0.367 | 26.1098 | 0.029965 | 0.26804 | 0.669 | 26.1098 | 0.34071 | -4.0801 | -0.252 | 0.0526
8 | 8.3323 |  | 1.6698 | 0.07153 | -0.5161 | 23.3441 | 0.033372 | 0.27807 | 0.7191 | 23.3441 | 0.35346 | -4.464 | -0.2486 | 0.1088
10 | 7.8133 |  | 1.8885 | 0.09033 | -0.6785 | 20.9067 | 0.037057 | 0.28954 | 0.7666 | 20.9067 | 0.36805 | -4.8462 | -0.2151 | -0.1402
|  | Gravity | 32.174
|  | RA | 21.3333
Clmax
W
|  | AirDensity | 0.002048 |  |  | V Min Drag | 12.4179 |  | Thowing force | 1.8852
|  | Planform Area | 6.75 |  |  | V Min Stall
|  | RA | 21.3333 |  |  | V Min power | 12.637
|  | Aircraft Weight | 0.7867 | [5 empty] | Launch Velocity
|  | e | 0.55675
|  | Cd0 | 0.0146
|  | Cd1 | -0.0101
|  | Cd2 | 0.0268 | [11 empty] | C_Bar
0.5625
Problem A_21
Alpha | CL |  | CD | Cm | CN | CA | Cm | CN_alpha | CA_alpha | Cm0_alpha | CN_alpha_alpha | CA_alpha_alpha | Cm0_alpha_alpha |  | X_ac | Y_ac | X | Y
-6 | 0.2285 |  | 0.01375 | 0.2085 | 0.22581 | 0.037559 | 0.2085
-4 | 0.4289 |  | 0.01515 | 0.1474 | 0.4268 | 0.045032 | 0.1474 | 5.8076 | 0.047928 | -1.9122 | 2.8488 | -9.5188 | -9.2739 |  | 0.33648 | 0.87357 | 0.18927 | 0.49138
-2 | 0.6323 |  | 0.01885 | 0.075 | 0.63126 | 0.040905 | 0.075 | 5.8642 | -0.28908 | -2.1113 | 0.39761 | -9.7904 | -2.1338 |  | 0.34999 | 0.20374 | 0.19687 | 0.1146
0 | 0.8362 |  | 0.02485 | 0 | 0.8362 | 0.02485 | 0 | 5.8737 | -0.6331 | -2.193 | 0.14474 | -9.9207 | -2.5442 |  | 0.34626 | 0.2514 | 0.19477 | 0.14141
2 | 1.0408 |  | 0.03305 | -0.0781 | 1.0413 | -0.0032935 | -0.0781 | 5.9102 | -0.97859 | -2.405 | 1.9459 | -9.8742 | -9.6022 |  | 0.2542 | 0.92236 | 0.14299 | 0.51883
4 | 1.2488 |  | 0.04375 | -0.1679 | 1.2488 | -0.043468 | -0.1679 | 5.9506 | -1.3272 | -2.6771 | 0.36991 | -10.098 | -5.9911 |  | 0.32019 | 0.58157 | 0.1801 | 0.32713
6 | 1.4588 |  | 0.05685 | -0.265 | 1.4568 | -0.095948 | -0.265 | 5.9605 | -1.6796 | -2.8848 | 0.19848 | -10.0959 | -5.9091 |  | 0.32084 | 0.57898 | 0.18047 | 0.32568
8 | 1.6711 |  | 0.07255 | -0.3693 | 1.6649 | -0.16073 | -0.3693 | 5.9587 | -2.0328 | -3.094 | -0.3038 | -10.1388 | -6.0732 |  | 0.3117 | 0.60834 | 0.17533 | 0.34219
10 | 1.8856 |  | 0.09095 | -0.481 | 1.8727 | -0.23786 | -0.481 | 5.9419 | -2.389 | -3.3074 | -0.66116 | -10.271 | -6.1553 |  | 0.30771 | 0.6191 | 0.17309 | 0.34824
12 | 2.1024 |  | 0.11205 | -0.6002 | 2.0798 | -0.32751 | -0.6002 | 5.9113 | -2.748 | -3.5208 | -1.0919 | -10.2986 | -6.0732 |  | 0.30637 | 0.62219 | 0.17233 | 0.34998
14 | 2.3215 |  | 0.13595 | -0.7268 | 2.2854 | -0.42971 | -0.7268